## Future
Home Automation PLC Needs
Alarm system loud inside noises, dense fog & strobe lights
ALL room lights controlled by PB’s & PLC timed
Ambient UV Light Sensor
CLX System, -L83, Thermocouple, Analog, IO
Differential pressure across incoming water filter
Digital Appliance Timer At 4:30PM Daily, Each PLC
Dog location tracking, multiple dogs
Door deadbolts engaged sensors
Door Magnetic Switches, all monitored doors | Exterior, basement, den, bedroom, storage
Doors push closed drives, hold as far closed as reaches if doesn’t fully close
Driveway 3’ Section That Drops Down 24”
Fence gates flood with pepper spray, high pressure water (not water??) jets, pellet gun pellets, | Dye? Skunk odor?
Fence Line Tubes With Pointed Spikes That Raise
Flashing red & blue lights in driveway detector
Flow SW’s on outside hose bibs
Flow SW’s on toilet, dishwasher & washing machine water lines
Garage door open position resolver & closed proxy
Gate access control, 3 codes
Gate area motion detector
Lawn Sprinklers Flood Driveway, Walk & Porch By Motion Detector | Lots Of High Pressure Sprayers
Motion detection turns on porch & Gate floodlights
Outside doors ‘bank vault’ rod securing system
Outside doors closed sensors
Porch flood with pepper spray, high pressure water jets, entanglement cords, pellet gun pellets | Dye? Skunk odor?
Porch motion detector
Pressure Sw’s on outside hose bibs
Pressure transducer on incoming water supply
Propane Tank Level
Prowler deterrent sprinkler system
Radar detector to detect vehicle with radar in driveway
Reporting water meter on incoming water supply | If city water meter then directly after it
Salt level indicator on water softener, Self leveling | With salt stirring or surface skin breaking. Pulsing bladder?
Fence Electric Charger controlled with mechanical contactor
Shut-off SOL’s on outside hose bibs
Shut-off SOL’s on toilet, Dw & Washer lines
Transmitter & recording device detector on entry, bedroom & storage doors
Vehicle detector
Vehicle headlights in driveway detector
Water flow in water softener
Windows closed sensors
Humidifier Water Supply Valve

## DEN
Home Automation PLC Needs
Den505 | Notes
Hot water circulator run by PB until hot | Run once until Temp SW hot, multiple PB’s
Thermocouple on return pipe | Before pump, could be at far tee
Flow SW on return pipe
Start at HMI settable time each morning, keep hot until time | Keep restarting when temp SW drops
Start at Sunday HMI settable time on Sunday mornings
Start at HMI settable afternoon/evening time with daily enables
Alert if no flow
Alert if no temp rise by XXX minutes
Thermocouple in water tank
1/33HP hot rated water pump | Check valve & shutoffs to service pump
Return pipe, check valve, shut-off valves | Copper tubing from furthest hot faucet, if 2 then tee with needle valves
Remote Control, RF, Relay Board to TTL inputs | Saw 8 button one, need to add correct sequence to activate first
Power Strip location & run cable
Relay to overtake Xmas1 SSR’s for top porch outlets, 4PDT
3 Outputs for above CR and 2 SSR’s
4 conductor cable
Back Door FloodLights, PB & CR
Back entry Door Closed, Latched, Deadbolt, Glass breakage

## BED
Home Automation PLC Needs
BED503 | Step | Notes
Blanket High Boost

## LR
Home Automation PLC Needs
XMAS1 | Step | Notes
Wire signals to & from Den505 for All-Lights
Run cable to plug SSR’s inside walls
| Relay, 4PDT, to select PLC that controls 2 Xmas SSR’s | Porch Top Outlets, Den controls this relay, switch between LR N.C. & Den N.O.

## Kitchen
Home Automation PLC Needs
XMAS2 | Step | Notes
Plug & Receptacle for relay to front tree outlet

## Tree
Home Automation PLC Needs
TREE5/03 | Step | Notes
Fence objects, 6, 3 color
Power Strip Cords for fence objects

## Lights
Date: | Porch | S Gate | N Gate | Back | FR Lamp | LR Lamp | Bed | MidBed | Basement | Lav | Den
1 |  | x | x |  |  | x | x | x | x | x | x
2 | x | x |  | x |  | x | x | x | x | x | x
3 |  | x |  |  | x | x | x | x | x | x | x
4 | x | x |  |  |  | x | x | x | x | x | x
5 |  | x | x |  |  | x | x | x | x | x | x
6 | x | x |  |  | x | x | x | x | x | x | x
7 |  | x |  |  |  | x | x | x | x | x | x
8 | x | x |  | x |  | x | x | x | x | x | x
9 |  | x |  |  | x | x | x | x | x | x | x
10 | x | x |  |  |  | x | x | x | x | x | x
11 |  | x | x |  |  | x | x | x | x | x | x
12 | x | x |  |  | x | x | x | x | x | x | x
13 |  | x |  |  |  | x | x | x | x | x | x
14 | x | x |  | x |  | x | x | x | x | x | x
15 |  | x | x |  | x | x | x | x | x | x | x
16 | x | x |  |  |  | x | x | x | x | x | x
17 |  | x |  |  |  | x | x | x | x | x | x
18 | x | x |  |  | x | x | x | x | x | x | x
19 |  | x | x |  |  | x | x | x | x | x | x
20 | x | x |  | x |  | x | x | x | x | x | x
21 |  | x |  |  | x | x | x | x | x | x | x
22 | x | x |  |  |  | x | x | x | x | x | x
23 |  | x |  |  |  | x | x | x | x | x | x
24 | x | x |  |  | x | x | x | x | x | x | x
25 |  | x | x |  |  | x | x | x | x | x | x
26 | x | x |  |  |  | x | x | x | x | x | x
27 |  | x |  |  | x | x | x | x | x | x | x
28 | x | x |  | x |  | x | x | x | x | x | x
29 |  | x | x |  |  | x | x | x | x | x | x
30 | x | x |  |  | x | x | x | x | x | x | x
31 | x | x |  |  |  | x | x | x | x | x | x

## Sheet8
HOME001-01 | TITLE PAGE
HOME001-02 | 505DEN AC INPUT
HOME001-03 | 505DEN DC INPUT
HOME001-03a | FURNACE
HOME001-04 | 505DEN 120VAC OUTPUT
HOME001-05 | 505DEN ANALOG INPUT
HOME001-06 | 505DEN DC OUTPUT, FLOODLIGHTS, AIR
HOME001-07 | 505DEN DC INPUT, REMOTE RELAYS
HOME001-08 | 505DEN DC INPUT
HOME001-09 | 505DEN DC OUTPUT
HOME001-10 | 505DEN THERMOCOUPLE INPUT, CONTROL PANEL
HOME001-11 | 503BED AC INPUT
HOME001-12 | 503BED 120VAC OUTPUT
HOME001-13 | 503BED 120VAC OUTPUT
HOME001-14 | 503BED RTD INPUT
HOME001-15 | 503BED DC INPUT
HOME001-16 | 503BED DC OUTPUT
HOME001-17 | 504XMAS1 DC INPUT
HOME001-18 | 504XMAS1 DC OUTPUT
HOME001-19 | 504XMAS1 120VAC OUTPUT
HOME001-20 | 504XMAS1 120VAC OUTPUT
HOME001-21 | 504XMAS1 120VAC OUTPUT
HOME001-22 | 504XMAS1 DC OUTPUT
HOME001-23 | 504XMAS1 DC OUTPUT
HOME001-24 | 504XMAS1 DC OUTPUT
HOME001-25 | 504XMAS1 ANALOG OUTPUT, VOLTAGE
HOME001-26 | 504XMAS1 120VAC OUTPUT
HOME001-27 | 504XMAS1 120VAC OUTPUT
HOME001-28 | 504XMAS1 DC OUTPUT
HOME001-29 | 503XMAS2 TTL OUTPUT
HOME001-30 | 503XMAS2 120VAC OUTPUT
HOME001-31 | 503XMAS2 DC OUTPUT
HOME001-32 | ML1400 LIVING ROOM INPUT
HOME001-33 | ML1400 LIVING ROOM OUTPUT
HOME001-34 | 503TREE DC OUTPUT
HOME001-35 | 503TREE DC OUTPUT
HOME001-36 | 503TREE DC OUTPUT
HOME001-37 | 503TREE DC OUTPUT
_x0016_HOME001-38 | 503TREE DC OUTPUT
HOME001-39 | 503TREE DC OUTPUT
HOME001-40 | 503TREE 120VAC OUTPUT
HOME001-41 | 503TREE DC OUTPUT
HOME001-42 | 503TREE 120VAC INPUT
HOME001-43 | WREATH1, MULTI-COLORED
HOME001-44 | WREATH2, COLORS
HOME001-45 | GHOSTBUSTERS
HOME001-46 | CLXDEN AC INPUT
HOME001-47 | CLXDEN DC INPUT
HOME001-47A | FURNACE
HOME001-48 | CLXDEN DC INPUT
HOME001-49 | CLXDEN DC INPUT
HOME001-50 | CLXDEN ANALOG
HOME001-51 | CLXDEN THERMOCOUPLE
HOME001-52 | CLXDEN 120VAC OUTPUT
HOME001-53 | CLXDEN DC OUTPUT
HOME001-54 | CLXDEN DC OUTPUT
HOME001-55 | ONEFEX REMOTEIO KZ-04AL
HOME001-56 | AUTHOR